## Bill of Materials-StarterProjec
Line # | Name | Description | Designator | Quantity | Manufacturer 1 | Manufacturer Part Number 1 | Manufacturer Lifecycle 1 | Supplier 1 | Supplier Part Number 1 | Supplier Unit Price 1 | Supplier Subtotal 1
3 | CAP 0603 0.01UF 16V 10% X7R | Capacitor Surface Mount 0603 Footprint 0.01UF 16V 10% Tolerance Ceramic X7R | C1 | 1 | Yageo | CC0603KRX7R7BB103 | Volume Production | Digikey | 311-3369-1-ND | 0.1 | 0.1
2 | CAP 0603 0.1UF 16V 10% X7R | Capacitor Surface Mount 0603 Footprint 0.1UF 16V 10% Tolerance Ceramic X7R | C2, C6, C7, C13, C22 | 5 | Yageo | CC0603KRX7R9BB104 | Volume Production | Digikey | 311-1344-1-ND | 0.1 | 0.5
4 | CAP 0805 4.7UF 16V 10% X7R | Capacitor Surface Mount 0805 Footprint 4.7UF 16V 10% Tolerance Ceramic X7R | C3, C15, C16 | 3 | Yageo | CC0805KKX7R7BB475 | Volume Production | Digikey | 311-1883-1-ND | 0.39 | 1.17
5 | CAP 0603 47PF 50V 5% C0G | Capacitor Surface Mount 0603 Footprint 47PF 50V 5% Tolerance Ceramic C0G | C4, C5 | 2 | Yageo Phycomp | CC0603JRNPO9BN470 | Volume Production | Digikey | 311-1065-1-ND | 0.1 | 0.2
6 | CAP 0805 10UF 16V 20% X7R | Capacitor Surface Mount 0805 Footprint 10UF 16V 20% Tolerance Ceramic X7R | C8, C9 | 2 | Yageo | CC0805KKX5R7BB106 | Volume Production | Digikey | 311-1865-1-ND | 0.35 | 0.7
8 | CAP 0603 18PF 50V 5% C0G | Capacitor Surface Mount 0603 Footprint 18PF 50V 5% Tolerance Ceramic C0G | C10, C11 | 2 | Yageo | CC0603JRNPO9BN180 | Volume Production | Digikey | 311-1061-1-ND | 0.1 | 0.2
7 | CAP 0603 1UF 16V 10% X7R | Capacitor Surface Mount 0603 Footprint 1UF 16V 10% Tolerance Ceramic X7R | C12, C14, C17, C23 | 4 | Yageo | CC0603KRX7R7BB105 | Volume Production | Digikey | 311-1446-1-ND | 0.1 | 0.4
| C1608X5R1A106M080AC | Multilayer Ceramic Capacitors 10μF ±20% 10V X5R SMD 0603 | C18, C46 | 2 | TDK | C1608X5R1A106M080AC | Not Recommended for New Design | Digikey | 445-6853-6-ND | 0.44 | 0.88
| CC0603KRX7R7BB103 | CAP CER 10000PF 16V X7R 0603 | C19 | 1 | Yageo | CC0603KRX7R7BB103 | Volume Production | Arrow Electronics | CC0603KRX7R7BB103 | 0.0038 | 0.0038
| C0805C106K9PACTU | CAP CER 10UF 6.3V X5R 0805 | C20 | 1 | KEMET | C0805C106K9PACTU | Volume Production | Mouser | 80-C0805C106K9P | 0.14 | 0.14
| GRM21BD70J226ME44L | Chip Multilayer Ceramic Capacitors for General Purpose, 0805, 22uF, X7T, +22%/-33%, 20%, 6.3V | C21 | 1 | Murata | GRM21BD70J226ME44L | Volume Production | Digikey | 490-14659-1-ND | 0.46 | 0.46
10 | LSM0805412V | Single Color LED, RED, 0805 | D1, D4 | 2 | Visual Communications | LSM0805412V | Volume Production | Digikey | 28-LSM0805412VCT-ND | 0.53 | 1.06
9 | PRTR5V0U2X,215 | Trans Voltage Suppressor Diode, 5.5V V(RWM), Unidirectional, 1 Element, Silicon | D2 | 1 | Nexperia | PRTR5V0U2X,215 | Volume Production | Digikey | 1727-3884-1-ND | 0.42 | 0.42
11 | LSM0805452V | Single Color LED, Green, 0805 | D5, D6, D7, D8 | 4 | Visual Communications | LSM0805452V | Volume Production | Digikey | 28-LSM0805452VCT-ND | 0.39 | 1.56
12 | ECLAMP2410PQTCT | Trans Voltage Suppressor Diode, 5V V(RWM), Bidirectional, 7 Element, Silicon with EMI Filter | DN1 | 1 | Semtech | ECLAMP2410PQTCT | Volume Production | Rochester Electronics | ECLAMP2410PQTCT | 0.6418 | 0.6418
13 | BLM21PG221SN1 | Ferrite Chip 2000 mA 220 Ohms Differential Mode - Single 0805 Footprint | FB1 | 1 | Murata | BLM21PG221SN1 | Volume Production | SHENGYU ELECTRONICS | BLM21PG221SN1 | 0.012 | 0.012
| B2B-PH-SM4-TBT(LF)(SN) | Connector Header, PH Series, 2 Position, 2.00mm, 100V, Surface Mount, Solder, Pick and Place, Natural. | J1 | 1 | JST | B2B-PH-SM4-TBT | Unknown | Digikey | 455-B2B-PH-SM4-TBTCT-ND | 0.81 | 0.81
14 | 10103592-0001LF | Conn Micro USB 2.0 Type B RCP 5 POS 0.65mm Solder RA SMD 5 Terminal 1 Port T/R | J2 | 1 | Amphenol ICC / FCI | 10103592-0001LF | Unknown | Mouser | 649-10103592-0001LF | 0.67 | 0.67
| 5-104363-3 | Board Connector, 4 Contact(s), 1 Row(s), Male, Straight, 0.1 inch Pitch, Solder Terminal, Locking, Black Insulator, Plug | J3 | 1 | TE Connectivity | 5-104363-3 | Volume Production | Mouser | 571-5-104363-3 | 1.35 | 1.35
15 | ARM Cortex Debug | 10 Pin Shrouded Header, 0.050", Key Pin 7 | J4 | 1 | Samtec | FTSH-105-01-F-DV-007-K-P | Volume Production | Mouser | 200-FTSH1051FDV007KP | 4.01 | 4.01
16 | 693071020811 | WR-CRD Micro SD Card Connector Push & Push | J5 | 1 | Wurth Electronics | 693071020811 | Volume Production | Mouser | 710-693071020811 | 3.96 | 3.96
| B4B-PH-K-S(LF)(SN) | Connector Header, PH Series, 4 Position, 2.00mm, Solder, Through Hole, Tin, Natural | J6, J7, J8, J9 | 4 | JST | B4B-PH-K-S(LF)(SN) | Volume Production | Classic Components | B4B-PH-K-S(LF)(SN) | 0.038 | 0.152
| 0603 link | 0O link, SMD, 0603, Solder Bridge Option | JP36, JP37 | 2 | Stackpole Electronics | RMCF0603ZT0R00 | Volume Production | Digikey | RMCF0603ZT0R00CT-ND | 0.013 | 0.13
| 744311100 | General Purpose Inductor, 1uH, 20%, 1 Element, SMD, 2827 | L1 | 1 | Wurth Electronics | 744311100 | Volume Production | Digikey | 732-4177-1-ND | 3.8 | 3.8
| IHLP2020BZER1R0M11 | Fixed Inductors Commercial Low DCR Series 1uH 7.5A 18.1mΩ 20% | L5 | 1 | Vishay Dale | IHLP2020BZER1R0M11 | Volume Production | Mouser | 70-IHLP2020BZER1R0M1 | 1.12 | 1.12
| AST-03208MR-R | 8 Ohms General Purpose Speaker 100 mW 500 Hz ~ 20 kHz Top Round | LS1 | 1 | Projects Unlimited | AST-03208MR-R | Unknown | Mouser | 665-AST-03208MR-R | 2.7 | 2.7
| 61200621621 |  | P1 | 1 | Wurth Electronics | 61200621621 | Volume Production | Digikey | 732-5394-ND | 0.48 | 0.48
| RE1E002SPTCL | MOSFET P-CH 30V 0.25A EMT3 | Q1, Q2, Q3, Q4 | 4 | Rohm | RE1E002SPTCL | Volume Production | Mouser | 755-RE1E002SPTCL | 0.34 | 1.36
18 | RES 0603 27 1% | Resistor Surface Mount, 27 Ohms, 0603 Footprint, 1% Tolerance 0.1W | R1, R2 | 2 | Stackpole Electronics | RMCF0603FT27R0 | Volume Production | Digikey | RMCF0603FT27R0CT-ND | 0.015 | 0.15
19 | RES 0603 1K 1% | Resistor Surface Mount, 1K Ohms, 0603 Footprint, 1% Tolerance 0.1W | R3, R4, R10, R11, R12, R20, R26, R27 | 8 | Stackpole Electronics | RMCF0603FT1K00 | Volume Production | Digikey | RMCF0603FT1K00CT-ND | 0.015 | 0.15
22 | RES 0603 100 1% | Resistor Surface Mount, 100 Ohms, 0603 Footprint, 1% Tolerance 0.1W | R5, R7, R23 | 3 | Stackpole Electronics | RMCF0603FT100R | Volume Production | Digikey | RMCF0603FT100RCT-ND | 0.015 | 0.15
20 | RES 0603 10K 1% | Resistor Surface Mount, 10K Ohms, 0603 Footprint, 1% Tolerance 0.1W | R6, R13, R14, R15, R16, R17, R18, R19, R21, R22, R24, R25 | 12 | Stackpole Electronics | RMCF0603FT10K0 | Volume Production | Digikey | RMCF0603FT10K0CT-ND | 0.015 | 0.18
23 | RES 0603 1.13K 1% | Resistor Surface Mount, 1.13K Ohms, 0603 Footprint, 1% Tolerance 0.1W | R8, R9 | 2 | Stackpole Electronics | RMCF0603FT1K13 | Volume Production | Digikey | RMCF0603FT1K13CT-ND | 0.015 | 0.15
| RES 0603 178K 1% | Resistor Surface Mount, 178K Ohms, 0603 Footprint, 1% Tolerance 0.1W | R28 | 1 | Stackpole Electronics | RMCF0603FT178K | Volume Production | Quest | RMCF0603FT178K | 0.009 | 0.009
100 | PTS810SJK250SMTRLFS | Keypad Switch, 1 Switches, SPST, Momentary tactile button, 0.05A, 16VDC, 3.23N, Solder Terminal, Surface Mount-straight | SW1, SW2, SW3 | 3 | ITT C&K | PTS810SJK250SMTRLFS | Volume Production | Digikey | CKN10503CT-ND | 0.34 | 1.02
| TPS62082DSGR | Buck Step Down Regulator with 2.3 to 6 V Input and 3.3 V Output, -40 to 85 degC, 8-Pin WSON (DSG), Green (RoHS & no Sb/Br) | U1 | 1 | Texas Instruments | TPS62082DSGR | Volume Production | Mouser | 595-TPS62082DSGR | 1.64 | 1.64
25 | ATSAMW25H18-MR210 | WiFi 802.11b/g/n Transceiver Module 2.412GHz ~ 2.484GHz Integrated, Trace Surface Mount, Integrated SAMD21 Cortex M0+ | U2 | 1 | Microchip | ATSAMW25H18-MR210PB | Volume Production | ICSOSO Electronics Company Limited | ATSAMW25H18-MR210PB | 14.37 | 14.37
| BQ24075RGTR | Power Supply Support Circuit, Adjustable, 1 Channel, 6.6, PQCC16 | U3 | 1 | Texas Instruments | BQ24075RGTR | Volume Production | Digikey | 296-38874-6-ND | 2.35 | 2.35
| TPS61232DRCR | IC REG BOOST 5V 4A 10VSON | U4 | 1 | Texas Instruments | TPS61232DRCR | Volume Production | Digikey | 296-44498-1-ND | 2.74 | 2.74
24 | FT234XD-R | USB Bridge, USB to UART USB 2.0 UART Interface 12-DFN (3x3) | U10 | 1 | FTDI | FT234XD-R | Volume Production | Digikey | 768-1178-1-ND | 2.26 | 2.26
| SHTC3-TR-10KS |  | U19 | 1 | Sensirion | SHTC3-TR-10KS | Unknown | Digikey | 1649-SHTC3-TR-10KSCT-ND | 2.76 | 2.76
27 | ABS07-32.768KHZ-T | Crystal 32.768kHz ±20ppm (Tol) 12.5pF FUND 70kΩ 2-Pin CSMD T/R | X1 | 1 | Abracon | ABS07-32.768KHZ-T | Volume Production | Mouser | 815-ABS07-32.768KHZT | 0.62 | 0.62